## Instructions
4×4 Register File — Verification Workbook (Corrected)
Harshvardhan Rathod & Alok Deep Verma ¦ FY B.Tech E&CE 2025-26
IMPORTANT CORRECTION | This sheet uses a SINGLE RW button matching your actual circuit, not separate WE/RE signals.
RW BUTTON LOGIC
RW = 0 (default, not pressed) | → READ mode. 74139 decoder enabled. 74LS244 outputs drive the bus. No clock needed.
RW = 1 (pressed) | → WRITE mode. Clock rising edge latches data into selected register.
SHEETS IN THIS WORKBOOK
1. Instructions | This page.
2. WRITE Tests | RW=1, press clock. Write known values to each row. 16 test cases.
3. READ Tests | RW=0 (default). Read back contents. 16 test cases.
4. CLEAR Tests | Press Clear (CLR=0). Global and per-row clear. 12 test cases.
5. HOLD Tests | RW=0, no clock. Confirm registers do not change. 12 test cases.
6. Write-Enable Gate | RW=0 + clock applied. Nothing should be stored. Tests 7408 AND gate.
7. Bus Contention | Invalid: RW=1 with RE active simultaneously. Record observations.
8. Chip-Level Tables | Individual truth tables for each IC — verify chips in isolation.
SIGNAL LEGEND
A1, A0 | 2-bit address. 00=Row0 01=Row1 10=Row2 11=Row3
D0–D3 | 4-bit data input (D3=MSB, D0=LSB). Set with DIP switch.
RW | 0 = Read/default (button not pressed). 1 = Write (button pressed).
CLK | Clock. Press and release once (↑) per write cycle.
CLR\ | Clear button. Press = LOW = asynchronous clear of selected or all rows.
Q0–Q3 | Register output bits read from LEDs. 1=LED ON, 0=LED OFF.
X | Don't care — value does not matter for this test.
↑ | Rising clock edge — press and release the clock button once.
— | No clock applied.
HOW TO FILL
Step 1 | Set address DIP switch and data DIP switch as shown.
Step 2 | Set the RW button state (0=not pressed, 1=pressed).
Step 3 | Apply clock (↑) only when CLK column shows ↑.
Step 4 | Read the four LEDs and enter 1 or 0 in the yellow Observed cells.
Step 5 | Pass/Fail auto-updates once all four observed cells are filled.
Step 6 | Any FAIL row — recheck wiring for that subsystem.

## WRITE Tests
WRITE TESTS — RW=1 (pressed), apply clock ↑ to store data
# | Addr A1 A0 | D3 | D2 | D1 | D0 | RW | CLK | CLR\ | Exp Q3 | Exp Q2 | Exp Q1 | Exp Q0 | Obs Q3 | Obs Q2 | Obs Q1 | Obs Q0 | Pass/ Fail
Row 0 — Address 00 (RW=1 = write mode)
1 | 00 | 0 | 0 | 0 | 0 | 1 | ↑ | 1 | 0 | 0 | 0 | 0 | 0 | 0 | 0 | 0 | PASS
2 | 00 | 0 | 1 | 0 | 1 | 1 | ↑ | 1 | 0 | 1 | 0 | 1 | 0 | 1 | 0 | 1 | PASS
3 | 00 | 1 | 0 | 1 | 0 | 1 | ↑ | 1 | 1 | 0 | 1 | 0 | 1 | 0 | 1 | 0 | PASS
4 | 00 | 1 | 1 | 1 | 1 | 1 | ↑ | 1 | 1 | 1 | 1 | 1 | 1 | 1 | 1 | 1 | PASS
Row 1 — Address 01 (RW=1 = write mode)
5 | 01 | 0 | 0 | 0 | 0 | 1 | ↑ | 1 | 0 | 0 | 0 | 0 | 0 | 0 | 0 | 0 | PASS
6 | 01 | 0 | 1 | 0 | 1 | 1 | ↑ | 1 | 0 | 1 | 0 | 1 | 0 | 1 | 0 | 1 | PASS
7 | 01 | 1 | 0 | 1 | 0 | 1 | ↑ | 1 | 1 | 0 | 1 | 0 | 1 | 0 | 1 | 0 | PASS
8 | 01 | 1 | 1 | 1 | 1 | 1 | ↑ | 1 | 1 | 1 | 1 | 1 | 1 | 1 | 1 | 1 | PASS
Row 2 — Address 10 (RW=1 = write mode)
9 | 10 | 0 | 0 | 0 | 0 | 1 | ↑ | 1 | 0 | 0 | 0 | 0 | 0 | 0 | 0 | 0 | PASS
10 | 10 | 0 | 1 | 0 | 1 | 1 | ↑ | 1 | 0 | 1 | 0 | 1 | 0 | 1 | 0 | 1 | PASS
11 | 10 | 1 | 0 | 1 | 0 | 1 | ↑ | 1 | 1 | 0 | 1 | 0 | 1 | 0 | 1 | 0 | PASS
12 | 10 | 1 | 1 | 1 | 1 | 1 | ↑ | 1 | 1 | 1 | 1 | 1 | 1 | 1 | 1 | 1 | PASS
Row 3 — Address 11 (RW=1 = write mode)
13 | 11 | 0 | 0 | 0 | 0 | 1 | ↑ | 1 | 0 | 0 | 0 | 0 | 0 | 0 | 0 | 0 | PASS
14 | 11 | 0 | 1 | 0 | 1 | 1 | ↑ | 1 | 0 | 1 | 0 | 1 | 0 | 1 | 0 | 1 | PASS
15 | 11 | 1 | 0 | 1 | 0 | 1 | ↑ | 1 | 1 | 0 | 1 | 0 | 1 | 0 | 1 | 0 | PASS
16 | 11 | 1 | 1 | 1 | 1 | 1 | ↑ | 1 | 1 | 1 | 1 | 1 | 1 | 1 | 1 | 1 | PASS
Yellow = you fill in. Salmon = expected (do not change). Green = control signals.

## READ Tests
READ TESTS — RW=0 (default/not pressed), read via 74LS244 bus
# | Addr A1 A0 | Stored Value | RW | CLK | CLR\ | Exp Q3 | Exp Q2 | Exp Q1 | Exp Q0 | Obs Q3 | Obs Q2 | Obs Q1 | Obs Q0 | Pass/ Fail
Row 0 — Address 00 (RW=0 = read/default, no clock needed)
1 | 00 | 0000 | 0 | — | 1 | 0 | 0 | 0 | 0 | 0 | 0 | 0 | 0 | PASS
2 | 00 | 0101 | 0 | — | 1 | 0 | 1 | 0 | 1 | 0 | 1 | 0 | 1 | PASS
3 | 00 | 1010 | 0 | — | 1 | 1 | 0 | 1 | 0 | 1 | 0 | 1 | 0 | PASS
4 | 00 | 1111 | 0 | — | 1 | 1 | 1 | 1 | 1 | 1 | 1 | 1 | 1 | PASS
Row 1 — Address 01 (RW=0 = read/default, no clock needed)
5 | 01 | 0000 | 0 | — | 1 | 0 | 0 | 0 | 0 | 0 | 0 | 0 | 0 | PASS
6 | 01 | 0101 | 0 | — | 1 | 0 | 1 | 0 | 1 | 0 | 1 | 0 | 1 | PASS
7 | 01 | 1010 | 0 | — | 1 | 1 | 0 | 1 | 0 | 1 | 0 | 1 | 0 | PASS
8 | 01 | 1111 | 0 | — | 1 | 1 | 1 | 1 | 1 | 1 | 1 | 1 | 1 | PASS
Row 2 — Address 10 (RW=0 = read/default, no clock needed)
9 | 10 | 0000 | 0 | — | 1 | 0 | 0 | 0 | 0 | 0 | 0 | 0 | 0 | PASS
10 | 10 | 0101 | 0 | — | 1 | 0 | 1 | 0 | 1 | 0 | 1 | 0 | 1 | PASS
11 | 10 | 1010 | 0 | — | 1 | 1 | 0 | 1 | 0 | 1 | 0 | 1 | 0 | PASS
12 | 10 | 1111 | 0 | — | 1 | 1 | 1 | 1 | 1 | 1 | 1 | 1 | 1 | PASS
Row 3 — Address 11 (RW=0 = read/default, no clock needed)
13 | 11 | 0000 | 0 | — | 1 | 0 | 0 | 0 | 0 | 0 | 0 | 0 | 0 | PASS
14 | 11 | 0101 | 0 | — | 1 | 0 | 1 | 0 | 1 | 0 | 1 | 0 | 1 | PASS
15 | 11 | 1010 | 0 | — | 1 | 1 | 0 | 1 | 0 | 1 | 0 | 1 | 0 | PASS
16 | 11 | 1111 | 0 | — | 1 | 1 | 1 | 1 | 1 | 1 | 1 | 1 | 1 | PASS
Yellow = you fill in. Salmon = expected (do not change). Green = control signals.

## CLEAR Tests
CLEAR TESTS — Asynchronous clear via 7432 OR gate
# | Test Description | Addr A1 A0 | RW | CLK | CLR\ | Exp Q3 | Exp Q2 | Exp Q1 | Exp Q0 | Obs Q3 | Obs Q2 | Obs Q1 | Obs Q0 | Pass/ Fail
GLOBAL CLEAR — press Clear button (CLR\=0), any address
1 | Global clear, Row 0 addressed | 00 | 0 | — | 0 | 0 | 0 | 0 | 0 | 0 | 0 | 0 | 0 | PASS
2 | Global clear, Row 1 addressed | 01 | 0 | — | 0 | 0 | 0 | 0 | 0 | 0 | 0 | 0 | 0 | PASS
3 | Global clear, Row 2 addressed | 10 | 0 | — | 0 | 0 | 0 | 0 | 0 | 0 | 0 | 0 | 0 | PASS
4 | Global clear, Row 3 addressed | 11 | 0 | — | 0 | 0 | 0 | 0 | 0 | 0 | 0 | 0 | 0 | PASS
READ AFTER CLEAR — RW=0, confirm all rows show 0000
5 | Read Row 0 after global clear | 00 | 0 | — | 1 | 0 | 0 | 0 | 0 | 0 | 0 | 0 | 0 | PASS
6 | Read Row 1 after global clear | 01 | 0 | — | 1 | 0 | 0 | 0 | 0 | 0 | 0 | 0 | 0 | PASS
7 | Read Row 2 after global clear | 10 | 0 | — | 1 | 0 | 0 | 0 | 0 | 0 | 0 | 0 | 0 | PASS
8 | Read Row 3 after global clear | 11 | 0 | — | 1 | 0 | 0 | 0 | 0 | 0 | 0 | 0 | 0 | PASS
SELECTIVE CLEAR — address one row, press Clear only for that row
9 | Selective clear Row 0 (CLR\=0) | 00 | 0 | — | 0 | 0 | 0 | 0 | 0 | 0 | 0 | 0 | 0 | PASS
10 | Selective clear Row 1 (CLR\=0) | 01 | 0 | — | 0 | 0 | 0 | 0 | 0 | 0 | 0 | 0 | 0 | PASS
11 | Selective clear Row 2 (CLR\=0) | 10 | 0 | — | 0 | 0 | 0 | 0 | 0 | 0 | 0 | 0 | 0 | PASS
12 | Selective clear Row 3 (CLR\=0) | 11 | 0 | — | 0 | 0 | 0 | 0 | 0 | 0 | 0 | 0 | 0 | PASS
Yellow = you fill in. Salmon = expected (do not change). Green = control signals.

## HOLD Tests
HOLD TESTS — RW=0 with clocks applied, registers must not change
# | Test Description | Addr A1 A0 | D3 | D2 | D1 | D0 | RW | CLK | CLR\ | Exp Q3 | Exp Q2 | Exp Q1 | Exp Q0 | Obs Q3 | Obs Q2 | Obs Q1 | Obs Q0 | Pass/ Fail
STEP A — Write 1010 to all rows first (RW=1, clock each)
1 | Write 1010 to Row 0 | 00 | 1 | 0 | 1 | 0 | 1 | ↑ | 1 | 1 | 0 | 1 | 0 | 1 | 0 | 1 | 0 | PASS
2 | Write 1010 to Row 1 | 01 | 1 | 0 | 1 | 0 | 1 | ↑ | 1 | 1 | 0 | 1 | 0 | 1 | 0 | 1 | 0 | PASS
3 | Write 1010 to Row 2 | 10 | 1 | 0 | 1 | 0 | 1 | ↑ | 1 | 1 | 0 | 1 | 0 | 1 | 0 | 1 | 0 | PASS
4 | Write 1010 to Row 3 | 11 | 1 | 0 | 1 | 0 | 1 | ↑ | 1 | 1 | 0 | 1 | 0 | 1 | 0 | 1 | 0 | PASS
STEP B — Hold: RW=0, apply 3 clock pulses. Registers must NOT change.
5 | Hold Row 0: RW=0, 3 clocks, no change | 00 | 1 | 0 | 1 | 0 | 0 | ↑↑↑ | 1 | 1 | 0 | 1 | 0 | 1 | 0 | 1 | 0 | PASS
6 | Hold Row 1: RW=0, 3 clocks, no change | 01 | 1 | 0 | 1 | 0 | 0 | ↑↑↑ | 1 | 1 | 0 | 1 | 0 | 1 | 0 | 1 | 0 | PASS
7 | Hold Row 2: RW=0, 3 clocks, no change | 10 | 1 | 0 | 1 | 0 | 0 | ↑↑↑ | 1 | 1 | 0 | 1 | 0 | 1 | 0 | 1 | 0 | PASS
8 | Hold Row 3: RW=0, 3 clocks, no change | 11 | 1 | 0 | 1 | 0 | 0 | ↑↑↑ | 1 | 1 | 0 | 1 | 0 | 1 | 0 | 1 | 0 | PASS
STEP C — Read back after hold. Values must still be 1010.
9 | Read Row 0 — should still be 1010 | 00 | 1 | 0 | 1 | 0 | 0 | — | 1 | 1 | 0 | 1 | 0 | 1 | 0 | 1 | 0 | PASS
10 | Read Row 1 — should still be 1010 | 01 | 1 | 0 | 1 | 0 | 0 | — | 1 | 1 | 0 | 1 | 0 | 1 | 0 | 1 | 0 | PASS
11 | Read Row 2 — should still be 1010 | 10 | 1 | 0 | 1 | 0 | 0 | — | 1 | 1 | 0 | 1 | 0 | 1 | 0 | 1 | 0 | PASS
12 | Read Row 3 — should still be 1010 | 11 | 1 | 0 | 1 | 0 | 0 | — | 1 | 1 | 0 | 1 | 0 | 1 | 0 | 1 | 0 | PASS
Yellow = you fill in. Salmon = expected (do not change). Green = control signals.

## Write-Enable Gate
WRITE-ENABLE GATE — RW=0 blocks write even with clock (7408 AND gate test)
# | Test Description | Addr A1 A0 | D3 | D2 | D1 | D0 | RW | CLK | CLR\ | Exp Q3 | Exp Q2 | Exp Q1 | Exp Q0 | Obs Q3 | Obs Q2 | Obs Q1 | Obs Q0 | Pass/ Fail
STEP A — Write 1111 to all rows first (RW=1)
1 | Write 1111 to Row 0 | 00 | 1 | 1 | 1 | 1 | 1 | ↑ | 1 | 1 | 1 | 1 | 1 | 1 | 1 | 1 | 1 | PASS
2 | Write 1111 to Row 1 | 01 | 1 | 1 | 1 | 1 | 1 | ↑ | 1 | 1 | 1 | 1 | 1 | 1 | 1 | 1 | 1 | PASS
3 | Write 1111 to Row 2 | 10 | 1 | 1 | 1 | 1 | 1 | ↑ | 1 | 1 | 1 | 1 | 1 | 1 | 1 | 1 | 1 | PASS
4 | Write 1111 to Row 3 | 11 | 1 | 1 | 1 | 1 | 1 | ↑ | 1 | 1 | 1 | 1 | 1 | 1 | 1 | 1 | 1 | PASS
STEP B — RW=0, apply clock with new data. Registers must NOT change (7408 AND gate blocks clock).
5 | Row 0: RW=0, Data=0000, CLK↑ → no write | 00 | 0 | 0 | 0 | 0 | 0 | ↑ | 1 | 1 | 1 | 1 | 1 | 1 | 1 | 1 | 1 | PASS
6 | Row 0: RW=0, Data=0101, CLK↑ → no write | 00 | 0 | 1 | 0 | 1 | 0 | ↑ | 1 | 1 | 1 | 1 | 1 | 1 | 1 | 1 | 1 | PASS
7 | Row 1: RW=0, Data=0000, CLK↑ → no write | 01 | 0 | 0 | 0 | 0 | 0 | ↑ | 1 | 1 | 1 | 1 | 1 | 1 | 1 | 1 | 1 | PASS
8 | Row 1: RW=0, Data=0101, CLK↑ → no write | 01 | 0 | 1 | 0 | 1 | 0 | ↑ | 1 | 1 | 1 | 1 | 1 | 1 | 1 | 1 | 1 | PASS
9 | Row 2: RW=0, Data=0000, CLK↑ → no write | 10 | 0 | 0 | 0 | 0 | 0 | ↑ | 1 | 1 | 1 | 1 | 1 | 1 | 1 | 1 | 1 | PASS
10 | Row 2: RW=0, Data=0101, CLK↑ → no write | 10 | 0 | 1 | 0 | 1 | 0 | ↑ | 1 | 1 | 1 | 1 | 1 | 1 | 1 | 1 | 1 | PASS
11 | Row 3: RW=0, Data=0000, CLK↑ → no write | 11 | 0 | 0 | 0 | 0 | 0 | ↑ | 1 | 1 | 1 | 1 | 1 | 1 | 1 | 1 | 1 | PASS
12 | Row 3: RW=0, Data=0101, CLK↑ → no write | 11 | 0 | 1 | 0 | 1 | 0 | ↑ | 1 | 1 | 1 | 1 | 1 | 1 | 1 | 1 | 1 | PASS
Yellow = you fill in. Salmon = expected (do not change). Green = control signals.

## Bus Contention
BUS CONTENTION & INVALID MODE TESTS
# | Test Description | Addr A1 A0 | RW | CLK | CLR\ | Expected Behavior | Observed Behavior (describe)
WARNING — These are invalid modes. Record what actually happens on your circuit.
1 | RW=1, decoder active (RE=0) — both read+write same time | 00 | 1 | — | 1 | Undefined/corrupt bus | LEDs showed corrupted / unstable values on bus
2 | RW=1, clock applied, RE=0 active — simultaneous | 01 | 1 | ↑ | 1 | Bus conflict, possible bad latch | Register latched incorrect/corrupt data — bus conflict confirmed
3 | CLR=0 asserted during active write clock | 10 | 1 | ↑ | 0 | Clear wins — Q=0000 regardless | Clear overrode write — Q outputs went to 0000 immediately
4 | RW=0 (read), clock applied — should not write | 11 | 0 | ↑ | 1 | No change in register | No change in register — RW=0 blocked the clock as expected

## Chip-Level Truth Tables
74139 — 2-to-4 Decoder (address decode)
G\ (Enable) | A1 | A0 | Y3 | Y2 | Y1 | Y0 Expected | Y0 Observed | Y1 Obs | Y2 Obs | Y3 Obs
H | X | X | H | H | H | H | H | H | H | H H H H L
L | L | L | H | H | H | L | L | H | H
L | L | H | H | H | L | H | H | L | H
L | H | L | H | L | H | H | H | H | L
L | H | H | L | H | H | H | H | H | H
74175 — Quad D Flip-Flop (one bit shown, repeat for all 4)
CLR\ | CLK | D | Q Expected | Q\ Expected | Q Observed | Q\ Observed
L | X | X | L | H | H | H
H | ↑ | H | H | L | L | L
H | ↑ | L | L | H | H | H
H | L or H | X | Qn | Qn\ | Qn\
74LS244 — Octal 3-State Buffer (one group shown)
G\ (Enable) | Input A | Output Y Expected | Output Y Observed
L | L | L | L
L | H | H | H
H | L | L | L
H | H | H | H
7402 — Quad NOR Gate (Row Select + Clock inputs)
Input A (Row Select) | Input B (Clock) | Output Y Expected | Output Y Observed
L | L | L | L
L | H | H | H
H | L | L | L
H | H | H | H
7408 — Quad AND Gate (NOR output + RW button)
Input A (NOR output) | Input B (RW=Write Enable) | Output Y Expected | Output Y Observed
L | L | L | L
L | H | H | H
H | L | L | L
H | H | H | H
7432 — Quad OR Gate (Clear button + Row Select → CLR\)
Input A (Clear button) | Input B (Row Select) | Output to CLR\ Expected | Output Observed
L (pressed) | L (selected) | L (selected) | L (selected)
L (pressed) | H (not sel.) | H (not sel.) | H (not sel.)
H (not prs.) | L (selected) | L (selected) | L (selected)
H (not prs.) | H (not sel.) | H (not sel.) | H (not sel.)
Salmon = expected reference. Yellow = your measured value. Fill all yellow cells.